## Tabelle1
Basic Channels (iRacing)	Description	Units	Type		rFactor	rFactor2	Asetto Corsa	R3E
SessionTime	Seconds since session start	s	double		mDeltaTime	mDeltaTime+mElapsedTime
SessionNum	Session number		int		mSession
SessionState	Session state	irsdk_SessionState	int		mGamePhase
SessionUniqueID	Session ID		int
SessionTimeRemain	Seconds left till session ends	s	double		mEndET-mCurrentET
SessionLapsRemain	Laps left till session ends		int		MmaxLaps-mTotalLaps
DriverMarker	Driver activated flag	bool
FrameRate	Average frames per second	fps	float
CpuUsageBG	Percent of available tim bg thread took with a 1 sec avg	%	float
OnPitRoad	Is the player car on pit road between the cones	bool			mInPits
SteeringWheelAngle	Steering wheel angle	rad	float		mUnfilteredSteering (-1.0 – 1.0)
Throttle	0=off throttle to 1=full throttle	%	float		mUnfilteredThrottle
Brake	0=brake released to 1=max pedal force	%	float		mUnfilteredBrake
Clutch	0=disengaged to 1=fully engaged	%	float		mUnfilteredClutch
Gear	-1=reverse 0=neutral 1..n=current gear		int		mUnfilteredClutch
RPM	Engine rpm	revs/min	float		mEngineRPM
Lap	Lap count		int		mLapNumber
LapDist	Meters traveled from S/F this lap	m	float		mLapDist
LapDistPct	Percentage distance around lap	%	float
LapBestLap	Players best lap number		int
LapBestLapTime	Players best lap time	s	float		mBestLapTime
LapLastLapTime	Players last lap time	s	float		mLastLapTime
LapCurrentLapTime	Estimate of players current lap time as shown in F3 box	s	float		mLapStartET
LapDeltaToBestLap	Delta time for best lap	s	float
LapDeltaToBestLap_DD	Rate of change of delta time for best lap	s/s	float
LapDeltaToBestLap_OK	Delta time for best lap is valid	bool
LapDeltaToOptimalLap	Delta time for optimal lap	s	float
LapDeltaToOptimalLap_DD	Rate of change of delta time for optimal lap	s/s	float
LapDeltaToOptimalLap_OK	Delta time for optimal lap is valid	bool
LapDeltaToSessionBestLap	Delta time for session best lap	s	float
LapDeltaToSessionBestLap_DD	Rate of change of delta time for session best lap	s/s	float
LapDeltaToSessionBestLap_OK	Delta time for session best lap is valid	bool
LapDeltaToSessionOptimalLap	Delta time for session optimal lap	s	float
LapDeltaToSessionOptimalLap_DD	Rate of change of delta time for session optimal lap	s/s	float
LapDeltaToSessionOptimalLap_OK	Delta time for session optimal lap is valid	bool
LapDeltaToSessionLastlLap	Delta time for session last lap	s	float
LapDeltaToSessionLastlLap_DD	Rate of change of delta time for session last lap	s/s	float
LapDeltaToSessionLastlLap_OK	Delta time for session last lap is valid	bool
LongAccel	Longitudinal acceleration (including gravity)	m/s^2	float		mLocalAccel.z
LatAccel	Lateral acceleration (including gravity)	m/s^2	float		mLocalAccel.x
VertAccel	Vertical acceleration (including gravity)	m/s^2	float		mLocalAccel.y
RollRate	Roll rate	rad/s	float		mLocalRot.z
PitchRate	Pitch rate	rad/s	float		mLocalRot.x
YawRate	Yaw rate	rad/s	float		mLocalRot.y
Speed	GPS vehicle speed	m/s	float		mLocalVel
VelocityX	X velocity	m/s	float		mLocalVel.x
VelocityY	Y velocity	m/s	float		mLocalVel.y
VelocityZ	Z velocity	m/s	float		mLocalVel.z
Yaw	Yaw orientation	rad	float		(mLocalRot.y)
Pitch	Pitch orientation	rad	float		(mLocalRot.x)
Roll	Roll orientation	rad	float		(mLocalRot.z)
Lat	Latitude in decimal degrees	deg	double
Lon	Longitude in decimal degrees	deg	double
Alt	Altitude in meters	m	float		mPos.y
TrackTemp	Temperature of track at start/finish line	C	float		mTrackTemp
AirTemp	Temperature of air at start/finish line	C	float		mAmbientTemp
PitRepairLeft	Time left for mandatory pit repairs if repairs are active	s	float
PitOptRepairLeft	Time left for optional repairs if repairs are active	s	float
IsOnTrack	1=Car on track physics running	bool			mInRealtime
SteeringWheelTorque	Output torque on steering shaft	N*m	float		(mSteeringArmForce)
SteeringWheelPctTorque	Force feedback % max torque on steering shaft unsigned	%	float
SteeringWheelPctTorqueSign	Force feedback % max torque on steering shaft signed	%	float
SteeringWheelPctTorqueSignStops	Force feedback % max torque on steering shaft signed stops	%	float
SteeringWheelPctDamper	Force feedback % max damping	%	float
SteeringWheelAngleMax	Steering wheel max angle	rad	float
ShiftIndicatorPct	DEPRECATED use DriverCarSLBlinkRPM instead	%	float
ShiftPowerPct	Friction torque applied to gears when shifting or grinding	%	float
ShiftGrindRPM	RPM of shifter grinding noise	RPM	float
ThrottleRaw	Raw throttle input 0=off throttle to 1=full throttle	%	float
BrakeRaw	Raw brake input 0=brake released to 1=max pedal force	%	float
EngineWarnings	Bitfield for warning lights	irsdk_EngineWarnings	Bitfield		(mOverheating)
FuelLevel	Liters of fuel remaining	l	float		mFuel
FuelLevelPct	Percent fuel remaining	%	float		(mFuel)
dcTractionControlToggle	In car traction control active	bool
dcBrakeBias	In car brake bias adjustment	%	float
dcTractionControl	In car traction control adjustment		float
WaterTemp	Engine coolant temp	C	float		mEngineWaterTemp
WaterLevel	Engine coolant level	l	float
FuelPress	Engine fuel pressure	bar	float
OilTemp	Engine oil temperature	C	float		mEngineOilTemp
OilPress	Engine oil pressure	bar	float
OilLevel	Engine oil level	l	float
Voltage	Engine voltage	V	float
ManifoldPress	Engine manifold pressure	bar	float
RRbrakeLinePress	RR brake line pressure	bar	float
RRspeed	RR wheel speed	m/s	float		(mRotation(rad/sec))
RRpressure	RR tire pressure	kPa	float		mPressure
RRcoldPressure	RR tire cold pressure	as set in the garage	kPa	float
RRtempL	RR tire left surface temperature	C	float		mTemperature
RRtempM	RR tire middle surface temperature	C	float		mTemperature
RRtempR	RR tire right surface temperature	C	float		mTemperature
RRtempCL	RR tire left carcass temperature	C	float
RRtempCM	RR tire middle carcass temperature	C	float
RRtempCR	RR tire right carcass temperature	C	float
RRwearL	RR tire left percent tread remaining	%	float		(mWear)
RRwearM	RR tire middle percent tread remaining	%	float		(mWear)
RRwearR	RR tire right percent tread remaining	%	float		(mWear)
LRbrakeLinePress	LR brake line pressure	bar	float
LRspeed	LR wheel speed	m/s	float
LRpressure	LR tire pressure	kPa	float
LRcoldPressure	LR tire cold pressure	as set in the garage	kPa	float
LRtempL	LR tire left surface temperature	C	float
LRtempM	LR tire middle surface temperature	C	float
LRtempR	LR tire right surface temperature	C	float
LRtempCL	LR tire left carcass temperature	C	float
LRtempCM	LR tire middle carcass temperature	C	float
LRtempCR	LR tire right carcass temperature	C	float
LRwearL	LR tire left percent tread remaining	%	float
LRwearM	LR tire middle percent tread remaining	%	float
LRwearR	LR tire right percent tread remaining	%	float
RFbrakeLinePress	RF brake line pressure	bar	float
RFspeed	RF wheel speed	m/s	float
RFpressure	RF tire pressure	kPa	float
RFcoldPressure	RF tire cold pressure	as set in the garage	kPa	float
RFtempL	RF tire left surface temperature	C	float
RFtempM	RF tire middle surface temperature	C	float
RFtempR	RF tire right surface temperature	C	float
RFtempCL	RF tire left carcass temperature	C	float
RFtempCM	RF tire middle carcass temperature	C	float
RFtempCR	RF tire right carcass temperature	C	float
RFwearL	RF tire left percent tread remaining	%	float
RFwearM	RF tire middle percent tread remaining	%	float
RFwearR	RF tire right percent tread remaining	%	float
LFbrakeLinePress	LF brake line pressure	bar	float
LFspeed	LF wheel speed	m/s	float
LFpressure	LF tire pressure	kPa	float
LFcoldPressure	LF tire cold pressure	as set in the garage	kPa	float
LFtempL	LF tire left surface temperature	C	float
LFtempM	LF tire middle surface temperature	C	float
LFtempR	LF tire right surface temperature	C	float
LFtempCL	LF tire left carcass temperature	C	float
LFtempCM	LF tire middle carcass temperature	C	float
LFtempCR	LF tire right carcass temperature	C	float
LFwearL	LF tire left percent tread remaining	%	float
LFwearM	LF tire middle percent tread remaining	%	float
LFwearR	LF tire right percent tread remaining	%	float
RRshockDefl	RR shock deflection	m	float		mSuspensionDeflection
LRshockDefl	LR shock deflection	m	float		mSuspensionDeflection
RFshockDefl	RF shock deflection	m	float		mSuspensionDeflection
LFshockDefl	LF shock deflection	m	float		mSuspensionDeflection
LFrideHeight	LF ride height	m	float		mRideHeight
RFrideHeight	RF ride height	m	float		mRideHeight
LRrideHeight	LR ride height	m	float		mRideHeight
RRrideHeight	RR ride height	m	float		mRideHeight
CFSRrideHeight	Center front splitter ride height	m	float

	Legend	same meaning
		calculation might be possible
		not available

Session Info String (iR)					rFactor	rFactor2	Asetto Corsa	R3E
WeekendInfo
TrackName
TrackID
TrackLength
TrackDisplayName
TrackDisplayShortName
TrackCity
TrackCountry
TrackAltitude
TrackLatitude
TrackLongitude